## Sheet1
Event | Current | Time
11.1V on barrel
Net connection | 100
MQTT connection | 110
Subscription waiting | 110
Data collection | 120
Sleep | 50-60
GPS on | 120
Sleep after GPS was on | 60
Data after GPS was on | 120
5v on VIN
before net | 60
net to mqtt | 60
mqtt to subscribe loop | 60
data collection | 70
sleep | 30
gps | 70
sleep after gps | 40
data after gps | 70
5V pin reads 3.8V, too close to reg limits
7.4V on VIN
before net | 100-90
net to mqtt | 100
mqtt to subscribe loop | 110
data collection | 120-110
sleep | 50
gps | 120
sleep after gps | 60
data after gps | 120
5V pin reads 4.96V, checks out
7.4V on barrel jack
before net | 100-90
net to mqtt | 100
mqtt to subscribe loop | 100-110
data collection | 110-120
sleep | 50
gps | 120
sleep after gps | 60
data after gps | 120 | no clear change in wattage after GPS has been turned on either, may just need to find an AT command to turn it back off
12V on barrel jack try 2
before net | 100-90
net to mqtt | 100
mqtt to subscribe loop | 110
data collection | 120-110
sleep | 50
gps | 120
sleep after gps | 60
data after gps | 120
5V pin reads 4.96V, same as with 7.4V
12V on barrel jack SPD1168X
before net | 0.97 | 22.39
net to mqtt | 0.102 | 22.42
mqtt to subscribe loop | 0.11 | variable
data collection | 0.121-0.113 | 8
sleep | 0.053 | 20 (set by user)
gps | 0.121 | 21.35 (unsuccessful)
sleep after gps | 0.62 | 20 (set by user) | (Only caused by LED! Without led 0.53)
data after gps | 0.121 | 8 | (Only caused by LED! Without led 0.113)
12V on barrel jack SPD1168X no sleep
before net | 0.94
net to mqtt | 0.102
mqtt to subscribe loop | 0.11
data collection | 0.122 - 0.112
sleep | 0.1
gps | 0.12
sleep after gps | 0.109
data after gps | 0.119
12V on barrel jack SPD1168X no sleep |  |  | mAH
before net | 94 | 22 | 0.57444
net to mqtt | 102 | 22 | 0.62333
mqtt to subscribe loop | 110 | 20 | 0.61111
data collection (1) | 122 | 1 | 0.033889
data collection (2) | 112 | 7 | 0.21778
sleep | 53 | 292 | 4.2989
gps | 120 | 21.35 | 0.71167
initialization consumption: |  | 1.8089
regular cycle consumption: |  | 4.5506 |  | duration with sleep: | 2.289
cycle with GPS consumption: |  | 5.2622 |  | duration no sleep: | 1.246